## 信道功率平铺表
Wi-Fi Regulatory Max EIRP by Channel (2.4GHz / 5GHz)
Source: os/board/bk7239n/src/components/bk_wifi/scripts/db.txt ¦ Power: max EIRP in mW
Legend | [9 empty] | Notes:
|  | White: Allowed (Active Scan) / not covered (x) | [7 empty] | - Cell = channel max EIRP in mW; 'x' = not allowed / not covered in this country
|  | Yellow: DFS (radar channel; initial scan is Passive) | [7 empty] | - Power unified to mW (dBm-source values converted via 10^(dBm/10))
|  | Red: NO-IR (Passive scan only) | [7 empty] | - 2.4G collapsed to 1~11 / 12~13 / 14; adjacent same-power channels merged
- Active/Passive shown per-channel by color; 'DFS Region' = DFS domain (FCC/ETSI/JP)
No | Code (Country) | DFS Region | Bands | 2.4~2.4835GHz |  |  | UNII-1 5.15-5.25GHz |  |  |  | UNII-2A 5.25-5.35GHz |  |  |  | UNII-2C 5.47-5.725GHz | [11 empty] | UNII-3 5.725-5.85GHz |  |  |  |  | UNII-4 5.85-5.925GHz
|  |  |  | 1~11 | 12~13 | 14 | 36 | 40 | 44 | 48 | 52 | 56 | 60 | 64 | 100 | 104 | 108 | 112 | 116 | 120 | 124 | 128 | 132 | 136 | 140 | 144 | 149 | 153 | 157 | 161 | 165 | 169 | 173 | 177
1 | 00 (World) | - | 2.4G/5G | 100mW | 100mW | UNII-1 5.15-5.25GHz 36: 100mW; UNII-2A 5.25-5.35GHz 52: 100mW; UNII-2C 5.47-5.725GHz 100: 100mW; UNII-3 5.725-5.85GHz 149: 100mW; UNII-4 5.85-5.925GHz 169: x
2 | AD (Andorra) | DFS-ETSI | 2.4G/5G | 100mW |  | 14: x; UNII-1 5.15-5.25GHz 36: 200mW; UNII-2A 5.25-5.35GHz 52: 100mW; UNII-2C 5.47-5.725GHz 100: 500mW; UNII-2C 5.47-5.725GHz 144: x; UNII-3 5.725-5.85GHz 149: 25mW; UNII-4 5.85-5.925GHz 169: 25mW; UNII-4 5.85-5.925GHz 177: x
3 | AE (United Arab Emirates) | DFS-FCC | 2.4G/5G | 100mW |  | 14: x; UNII-1 5.15-5.25GHz 36: 50mW; UNII-2A 5.25-5.35GHz 52: 251mW; UNII-2C 5.47-5.725GHz 100: 251mW; UNII-3 5.725-5.85GHz 149: 1000mW; UNII-4 5.85-5.925GHz 169: x
4 | AF (Afghanistan) | DFS-ETSI | 2.4G/5G | 100mW |  | 14: x; UNII-1 5.15-5.25GHz 36: 100mW; UNII-2A 5.25-5.35GHz 52: 100mW; UNII-2C 5.47-5.725GHz 100: 501mW; UNII-2C 5.47-5.725GHz 144: x; UNII-3 5.725-5.85GHz 149: x; UNII-4 5.85-5.925GHz 169: x
5 | AI (Anguilla) | DFS-ETSI | 2.4G/5G | 100mW |  | 14: x; UNII-1 5.15-5.25GHz 36: 100mW; UNII-2A 5.25-5.35GHz 52: 100mW; UNII-2C 5.47-5.725GHz 100: 501mW; UNII-2C 5.47-5.725GHz 144: x; UNII-3 5.725-5.85GHz 149: x; UNII-4 5.85-5.925GHz 169: x
6 | AL (Albania) | DFS-ETSI | 2.4G/5G | 100mW |  | 14: x; UNII-1 5.15-5.25GHz 36: 200mW; UNII-2A 5.25-5.35GHz 52: 100mW; UNII-2C 5.47-5.725GHz 100: 500mW; UNII-2C 5.47-5.725GHz 144: x; UNII-3 5.725-5.85GHz 149: 25mW; UNII-4 5.85-5.925GHz 169: 25mW; UNII-4 5.85-5.925GHz 177: x
7 | AM (Armenia) | DFS-ETSI | 2.4G/5G | 100mW |  | 14: x; UNII-1 5.15-5.25GHz 36: 50mW; UNII-2A 5.25-5.35GHz 52: 50mW; UNII-2C 5.47-5.725GHz 100: 50mW; UNII-3 5.725-5.85GHz 149: 50mW; UNII-4 5.85-5.925GHz 169: 50mW; UNII-4 5.85-5.925GHz 177: x
8 | AN (Netherlands Antilles) | DFS-ETSI | 2.4G/5G | 100mW |  | 14: x; UNII-1 5.15-5.25GHz 36: 100mW; UNII-2A 5.25-5.35GHz 52: 100mW; UNII-2C 5.47-5.725GHz 100: 501mW; UNII-2C 5.47-5.725GHz 144: x; UNII-3 5.725-5.85GHz 149: x; UNII-4 5.85-5.925GHz 169: x
9 | AR (Argentina) | DFS-FCC | 2.4G/5G | 100mW |  | 14: x; UNII-1 5.15-5.25GHz 36: 50mW; UNII-2A 5.25-5.35GHz 52: 251mW; UNII-2C 5.47-5.725GHz 100: 251mW; UNII-3 5.725-5.85GHz 149: 1000mW; UNII-4 5.85-5.925GHz 169: x
10 | AS (American Samoa) | DFS-FCC | 2.4G/5G | 1000mW | x | UNII-1 5.15-5.25GHz 36: 251mW; UNII-2A 5.25-5.35GHz 52: 251mW; UNII-2C 5.47-5.725GHz 100: 251mW; UNII-3 5.725-5.85GHz 149: 1000mW; UNII-4 5.85-5.925GHz 169: x
11 | AT (Austria) | DFS-ETSI | 2.4G/5G | 100mW |  | 14: x; UNII-1 5.15-5.25GHz 36: 200mW; UNII-2A 5.25-5.35GHz 52: 100mW; UNII-2C 5.47-5.725GHz 100: 500mW; UNII-2C 5.47-5.725GHz 144: x; UNII-3 5.725-5.85GHz 149: 25mW; UNII-4 5.85-5.925GHz 169: 25mW; UNII-4 5.85-5.925GHz 177: x
12 | AU (Australia) | DFS-ETSI | 2.4G/5G | 4000mW |  | 14: x; UNII-1 5.15-5.25GHz 36: 200mW; UNII-2A 5.25-5.35GHz 52: 100mW; UNII-2C 5.47-5.725GHz 100: 500mW; UNII-2C 5.47-5.725GHz 120: x; UNII-2C 5.47-5.725GHz 132: 500mW; UNII-3 5.725-5.85GHz 149: 4000mW; UNII-4 5.85-5.925GHz 169: x; UNII-4 5.85-5.925GHz 173: 25mW; UNII-4 5.85-5.925GHz 177: x
13 | AW (Aruba) | DFS-ETSI | 2.4G/5G | 100mW |  | 14: x; UNII-1 5.15-5.25GHz 36: 100mW; UNII-2A 5.25-5.35GHz 52: 100mW; UNII-2C 5.47-5.725GHz 100: 501mW; UNII-2C 5.47-5.725GHz 144: x; UNII-3 5.725-5.85GHz 149: x; UNII-4 5.85-5.925GHz 169: x
14 | AZ (Azerbaijan) | DFS-ETSI | 2.4G/5G | 100mW |  | 14: x; UNII-1 5.15-5.25GHz 36: 63mW; UNII-2A 5.25-5.35GHz 52: 63mW; UNII-2C 5.47-5.725GHz 100: x; UNII-3 5.725-5.85GHz 149: x; UNII-4 5.85-5.925GHz 169: x
15 | BA (Bosnia and Herzegovina) | DFS-ETSI | 2.4G/5G | 100mW |  | 14: x; UNII-1 5.15-5.25GHz 36: 200mW; UNII-2A 5.25-5.35GHz 52: 100mW; UNII-2C 5.47-5.725GHz 100: 500mW; UNII-2C 5.47-5.725GHz 144: x; UNII-3 5.725-5.85GHz 149: 25mW; UNII-4 5.85-5.925GHz 169: 25mW; UNII-4 5.85-5.925GHz 177: x
16 | BB (Barbados) | DFS-FCC | 2.4G/5G | 100mW |  | 14: x; UNII-1 5.15-5.25GHz 36: 200mW; UNII-2A 5.25-5.35GHz 52: 200mW; UNII-2C 5.47-5.725GHz 100: x; UNII-3 5.725-5.85GHz 149: 1000mW; UNII-4 5.85-5.925GHz 169: x
17 | BD (Bangladesh) | DFS-JP | 2.4G/5G | 100mW |  | 14: x; UNII-1 5.15-5.25GHz 36: x; UNII-2A 5.25-5.35GHz 52: x; UNII-2C 5.47-5.725GHz 100: x; UNII-3 5.725-5.85GHz 149: 1000mW; UNII-4 5.85-5.925GHz 169: x
18 | BE (Belgium) | DFS-ETSI | 2.4G/5G | 100mW |  | 14: x; UNII-1 5.15-5.25GHz 36: 200mW; UNII-2A 5.25-5.35GHz 52: 100mW; UNII-2C 5.47-5.725GHz 100: 500mW; UNII-2C 5.47-5.725GHz 144: x; UNII-3 5.725-5.85GHz 149: 25mW; UNII-4 5.85-5.925GHz 169: 25mW; UNII-4 5.85-5.925GHz 177: x
19 | BF (Burkina Faso) | DFS-FCC | 2.4G/5G | 100mW |  | 14: x; UNII-1 5.15-5.25GHz 36: 50mW; UNII-2A 5.25-5.35GHz 52: 251mW; UNII-2C 5.47-5.725GHz 100: 251mW; UNII-3 5.725-5.85GHz 149: 1000mW; UNII-4 5.85-5.925GHz 169: x
20 | BG (Bulgaria) | DFS-ETSI | 2.4G/5G | 100mW |  | 14: x; UNII-1 5.15-5.25GHz 36: 200mW; UNII-2A 5.25-5.35GHz 52: 100mW; UNII-2C 5.47-5.725GHz 100: 500mW; UNII-2C 5.47-5.725GHz 144: x; UNII-3 5.725-5.85GHz 149: 25mW; UNII-4 5.85-5.925GHz 169: 25mW; UNII-4 5.85-5.925GHz 177: x
21 | BH (Bahrain) | DFS-ETSI | 2.4G/5G | 100mW |  | 14: x; UNII-1 5.15-5.25GHz 36: 200mW; UNII-2A 5.25-5.35GHz 52: 200mW; UNII-2C 5.47-5.725GHz 100: 501mW; UNII-2C 5.47-5.725GHz 144: x; UNII-3 5.725-5.85GHz 149: 251mW; UNII-4 5.85-5.925GHz 169: 251mW; UNII-4 5.85-5.925GHz 177: x
22 | BL (Saint Barthelemy) | DFS-ETSI | 2.4G/5G | 100mW |  | 14: x; UNII-1 5.15-5.25GHz 36: 100mW; UNII-2A 5.25-5.35GHz 52: 100mW; UNII-2C 5.47-5.725GHz 100: 501mW; UNII-2C 5.47-5.725GHz 144: x; UNII-3 5.725-5.85GHz 149: x; UNII-4 5.85-5.925GHz 169: x
23 | BM (Bermuda) | DFS-FCC | 2.4G/5G | 1000mW | x | UNII-1 5.15-5.25GHz 36: 251mW; UNII-2A 5.25-5.35GHz 52: 251mW; UNII-2C 5.47-5.725GHz 100: 251mW; UNII-3 5.725-5.85GHz 149: 1000mW; UNII-4 5.85-5.925GHz 169: x
24 | BN (Brunei) | DFS-JP | 2.4G/5G | 100mW |  | 14: x; UNII-1 5.15-5.25GHz 36: 100mW; UNII-2A 5.25-5.35GHz 52: 100mW; UNII-2C 5.47-5.725GHz 100: x; UNII-3 5.725-5.85GHz 149: 100mW; UNII-4 5.85-5.925GHz 169: x
25 | BO (Bolivia) | DFS-JP | 2.4G/5G | 100mW |  | 14: x; UNII-1 5.15-5.25GHz 36: x; UNII-2A 5.25-5.35GHz 52: 1000mW; UNII-2C 5.47-5.725GHz 100: x; UNII-3 5.725-5.85GHz 149: 1000mW; UNII-4 5.85-5.925GHz 169: x
26 | BR (Brazil) | DFS-FCC | 2.4G/5G | 1000mW |  | 14: x; UNII-1 5.15-5.25GHz 36: 501mW; UNII-2A 5.25-5.35GHz 52: 501mW; UNII-2C 5.47-5.725GHz 100: 501mW; UNII-2C 5.47-5.725GHz 144: x; UNII-3 5.725-5.85GHz 149: 1000mW; UNII-4 5.85-5.925GHz 169: x
27 | BS (Bahamas) | DFS-FCC | 2.4G/5G | 100mW |  | 14: x; UNII-1 5.15-5.25GHz 36: 251mW; UNII-2A 5.25-5.35GHz 52: 251mW; UNII-2C 5.47-5.725GHz 100: 251mW; UNII-3 5.725-5.85GHz 149: 1000mW; UNII-4 5.85-5.925GHz 169: x
28 | BT (Bhutan) | DFS-ETSI | 2.4G/5G | 100mW |  | 14: x; UNII-1 5.15-5.25GHz 36: 100mW; UNII-2A 5.25-5.35GHz 52: 100mW; UNII-2C 5.47-5.725GHz 100: 501mW; UNII-2C 5.47-5.725GHz 144: x; UNII-3 5.725-5.85GHz 149: x; UNII-4 5.85-5.925GHz 169: x
29 | BW (Botswana) | DFS-ETSI | 2.4G/5G | 100mW |  | 14: x; UNII-1 5.15-5.25GHz 36: 200mW; UNII-2A 5.25-5.35GHz 52: 100mW; UNII-2C 5.47-5.725GHz 100: 250mW; UNII-2C 5.47-5.725GHz 144: x; UNII-3 5.725-5.85GHz 149: 251mW; UNII-4 5.85-5.925GHz 169: x
30 | BY (Belarus) | DFS-ETSI | 2.4G/5G | 100mW |  | 14: x; UNII-1 5.15-5.25GHz 36: 100mW; UNII-2A 5.25-5.35GHz 52: 100mW; UNII-2C 5.47-5.725GHz 100: 501mW; UNII-2C 5.47-5.725GHz 144: x; UNII-3 5.725-5.85GHz 149: x; UNII-4 5.85-5.925GHz 169: x
31 | BZ (Belize) | DFS-JP | 2.4G/5G | 1000mW |  | 14: x; UNII-1 5.15-5.25GHz 36: x; UNII-2A 5.25-5.35GHz 52: x; UNII-2C 5.47-5.725GHz 100: x; UNII-3 5.725-5.85GHz 149: 1000mW; UNII-4 5.85-5.925GHz 169: x
32 | CA (Canada) | DFS-FCC | 2.4G/5G | 1000mW | x | UNII-1 5.15-5.25GHz 36: 200mW; UNII-2A 5.25-5.35GHz 52: 251mW; UNII-2C 5.47-5.725GHz 100: 251mW; UNII-2C 5.47-5.725GHz 120: x; UNII-2C 5.47-5.725GHz 132: 251mW; UNII-3 5.725-5.85GHz 149: 1000mW; UNII-4 5.85-5.925GHz 169: x
33 | CF (Central African Republic) | DFS-FCC | 2.4G/5G | 100mW |  | 14: x; UNII-1 5.15-5.25GHz 36: 50mW; UNII-2A 5.25-5.35GHz 52: 251mW; UNII-2C 5.47-5.725GHz 100: 251mW; UNII-3 5.725-5.85GHz 149: 1000mW; UNII-4 5.85-5.925GHz 169: x
34 | CH (Switzerland) | DFS-ETSI | 2.4G/5G | 100mW |  | 14: x; UNII-1 5.15-5.25GHz 36: 200mW; UNII-2A 5.25-5.35GHz 52: 100mW; UNII-2C 5.47-5.725GHz 100: 500mW; UNII-2C 5.47-5.725GHz 144: x; UNII-3 5.725-5.85GHz 149: 25mW; UNII-4 5.85-5.925GHz 169: 25mW; UNII-4 5.85-5.925GHz 177: x
35 | CI (Cote d'Ivoire) | DFS-FCC | 2.4G/5G | 100mW |  | 14: x; UNII-1 5.15-5.25GHz 36: 50mW; UNII-2A 5.25-5.35GHz 52: 251mW; UNII-2C 5.47-5.725GHz 100: 251mW; UNII-3 5.725-5.85GHz 149: 1000mW; UNII-4 5.85-5.925GHz 169: x
36 | CL (Chile) | DFS-JP | 2.4G/5G | 100mW |  | 14: x; UNII-1 5.15-5.25GHz 36: 100mW; UNII-2A 5.25-5.35GHz 52: 100mW; UNII-2C 5.47-5.725GHz 100: x; UNII-3 5.725-5.85GHz 149: 100mW; UNII-4 5.85-5.925GHz 169: x
37 | CN (China) | DFS-FCC | 2.4G/5G | 100mW |  | 14: x; UNII-1 5.15-5.25GHz 36: 200mW; UNII-2A 5.25-5.35GHz 52: 100mW; UNII-2C 5.47-5.725GHz 100: x; UNII-3 5.725-5.85GHz 149: 1995mW; UNII-4 5.85-5.925GHz 169: x
38 | CO (Colombia) | DFS-FCC | 2.4G/5G | 100mW |  | 14: x; UNII-1 5.15-5.25GHz 36: 50mW; UNII-2A 5.25-5.35GHz 52: 251mW; UNII-2C 5.47-5.725GHz 100: 251mW; UNII-3 5.725-5.85GHz 149: 1000mW; UNII-4 5.85-5.925GHz 169: x
39 | CR (Costa Rica) | DFS-FCC | 2.4G/5G | 3981mW |  | 14: x; UNII-1 5.15-5.25GHz 36: 1000mW; UNII-2A 5.25-5.35GHz 52: 1000mW; UNII-2C 5.47-5.725GHz 100: 1000mW; UNII-3 5.725-5.85GHz 149: 3981mW; UNII-4 5.85-5.925GHz 169: x; UNII-4 5.85-5.925GHz 173: 3981mW
40 | CU (Cuba) | DFS-FCC | 2.4G/5G | 200mW |  | 14: x; UNII-1 5.15-5.25GHz 36: 200mW; UNII-2A 5.25-5.35GHz 52: 200mW; UNII-2C 5.47-5.725GHz 100: 250mW; UNII-2C 5.47-5.725GHz 144: x; UNII-3 5.725-5.85GHz 149: 200mW; UNII-4 5.85-5.925GHz 169: x
41 | CX (Christmas Island) | DFS-FCC | 2.4G/5G | 100mW |  | 14: x; UNII-1 5.15-5.25GHz 36: 251mW; UNII-2A 5.25-5.35GHz 52: 251mW; UNII-2C 5.47-5.725GHz 100: 251mW; UNII-3 5.725-5.85GHz 149: 1000mW; UNII-4 5.85-5.925GHz 169: x
42 | CY (Cyprus) | DFS-ETSI | 2.4G/5G | 100mW |  | 14: x; UNII-1 5.15-5.25GHz 36: 200mW; UNII-2A 5.25-5.35GHz 52: 100mW; UNII-2C 5.47-5.725GHz 100: 500mW; UNII-2C 5.47-5.725GHz 144: x; UNII-3 5.725-5.85GHz 149: 25mW; UNII-4 5.85-5.925GHz 169: 25mW; UNII-4 5.85-5.925GHz 177: x
43 | CZ (Czechia) | DFS-ETSI | 2.4G/5G | 100mW |  | 14: x; UNII-1 5.15-5.25GHz 36: 200mW; UNII-2A 5.25-5.35GHz 52: 100mW; UNII-2C 5.47-5.725GHz 100: 500mW; UNII-2C 5.47-5.725GHz 144: x; UNII-3 5.725-5.85GHz 149: 25mW; UNII-4 5.85-5.925GHz 169: 25mW; UNII-4 5.85-5.925GHz 177: x
44 | DE (Germany) | DFS-ETSI | 2.4G/5G | 100mW |  | 14: x; UNII-1 5.15-5.25GHz 36: 200mW; UNII-2A 5.25-5.35GHz 52: 100mW; UNII-2C 5.47-5.725GHz 100: 500mW; UNII-2C 5.47-5.725GHz 144: x; UNII-3 5.725-5.85GHz 149: 25mW; UNII-4 5.85-5.925GHz 169: 25mW; UNII-4 5.85-5.925GHz 177: x
45 | DK (Denmark) | DFS-ETSI | 2.4G/5G | 100mW |  | 14: x; UNII-1 5.15-5.25GHz 36: 200mW; UNII-2A 5.25-5.35GHz 52: 100mW; UNII-2C 5.47-5.725GHz 100: 500mW; UNII-2C 5.47-5.725GHz 144: x; UNII-3 5.725-5.85GHz 149: 25mW; UNII-4 5.85-5.925GHz 169: 25mW; UNII-4 5.85-5.925GHz 177: x
46 | DM (Dominica) | DFS-FCC | 2.4G/5G | 1000mW | x | UNII-1 5.15-5.25GHz 36: 50mW; UNII-2A 5.25-5.35GHz 52: 200mW; UNII-2C 5.47-5.725GHz 100: x; UNII-3 5.725-5.85GHz 149: 1000mW; UNII-4 5.85-5.925GHz 169: x
47 | DO (Dominican Republic) | DFS-FCC | 2.4G/5G | 1000mW | x | UNII-1 5.15-5.25GHz 36: 50mW; UNII-2A 5.25-5.35GHz 52: 200mW; UNII-2C 5.47-5.725GHz 100: x; UNII-3 5.725-5.85GHz 149: 1000mW; UNII-4 5.85-5.925GHz 169: x
48 | DZ (Algeria) | DFS-JP | 2.4G/5G | 100mW |  | 14: x; UNII-1 5.15-5.25GHz 36: 200mW; UNII-2A 5.25-5.35GHz 52: 200mW; UNII-2C 5.47-5.725GHz 100: 200mW; UNII-2C 5.47-5.725GHz 136: x; UNII-3 5.725-5.85GHz 149: x; UNII-4 5.85-5.925GHz 169: x
49 | EC (Ecuador) | DFS-FCC | 2.4G/5G | 1000mW |  | 14: x; UNII-1 5.15-5.25GHz 36: 50mW; UNII-2A 5.25-5.35GHz 52: 125mW; UNII-2C 5.47-5.725GHz 100: 125mW; UNII-2C 5.47-5.725GHz 144: x; UNII-3 5.725-5.85GHz 149: 1000mW; UNII-4 5.85-5.925GHz 169: x
50 | EE (Estonia) | DFS-ETSI | 2.4G/5G | 100mW |  | 14: x; UNII-1 5.15-5.25GHz 36: 200mW; UNII-2A 5.25-5.35GHz 52: 100mW; UNII-2C 5.47-5.725GHz 100: 500mW; UNII-2C 5.47-5.725GHz 144: x; UNII-3 5.725-5.85GHz 149: 25mW; UNII-4 5.85-5.925GHz 169: 25mW; UNII-4 5.85-5.925GHz 177: x
51 | EG (Egypt) | DFS-ETSI | 2.4G/5G | 100mW |  | 14: x; UNII-1 5.15-5.25GHz 36: 200mW; UNII-2A 5.25-5.35GHz 52: 100mW; UNII-2C 5.47-5.725GHz 100: x; UNII-3 5.725-5.85GHz 149: x; UNII-4 5.85-5.925GHz 169: x
52 | ES (Spain) | DFS-ETSI | 2.4G/5G | 100mW |  | 14: x; UNII-1 5.15-5.25GHz 36: 200mW; UNII-2A 5.25-5.35GHz 52: 100mW; UNII-2C 5.47-5.725GHz 100: 500mW; UNII-2C 5.47-5.725GHz 144: x; UNII-3 5.725-5.85GHz 149: 25mW; UNII-4 5.85-5.925GHz 169: 25mW; UNII-4 5.85-5.925GHz 177: x
53 | ET (Ethiopia) | DFS-ETSI | 2.4G/5G | 100mW |  | 14: x; UNII-1 5.15-5.25GHz 36: 100mW; UNII-2A 5.25-5.35GHz 52: 100mW; UNII-2C 5.47-5.725GHz 100: 501mW; UNII-2C 5.47-5.725GHz 144: x; UNII-3 5.725-5.85GHz 149: x; UNII-4 5.85-5.925GHz 169: x
54 | FI (Finland) | DFS-ETSI | 2.4G/5G | 100mW |  | 14: x; UNII-1 5.15-5.25GHz 36: 200mW; UNII-2A 5.25-5.35GHz 52: 100mW; UNII-2C 5.47-5.725GHz 100: 500mW; UNII-2C 5.47-5.725GHz 144: x; UNII-3 5.725-5.85GHz 149: 25mW; UNII-4 5.85-5.925GHz 169: 25mW; UNII-4 5.85-5.925GHz 177: x
55 | FM (Micronesia) | DFS-FCC | 2.4G/5G | 1000mW | x | UNII-1 5.15-5.25GHz 36: 251mW; UNII-2A 5.25-5.35GHz 52: 251mW; UNII-2C 5.47-5.725GHz 100: 251mW; UNII-3 5.725-5.85GHz 149: 1000mW; UNII-4 5.85-5.925GHz 169: x
56 | FR (France) | DFS-ETSI | 2.4G/5G | 100mW |  | 14: x; UNII-1 5.15-5.25GHz 36: 200mW; UNII-2A 5.25-5.35GHz 52: 100mW; UNII-2C 5.47-5.725GHz 100: 500mW; UNII-2C 5.47-5.725GHz 144: x; UNII-3 5.725-5.85GHz 149: 25mW; UNII-4 5.85-5.925GHz 169: 25mW; UNII-4 5.85-5.925GHz 177: x
57 | GB (United Kingdom) | DFS-ETSI | 2.4G/5G | 100mW |  | 14: x; UNII-1 5.15-5.25GHz 36: 200mW; UNII-2A 5.25-5.35GHz 52: 100mW; UNII-2C 5.47-5.725GHz 100: 500mW; UNII-3 5.725-5.85GHz 149: 200mW; UNII-4 5.85-5.925GHz 169: x
58 | GD (Grenada) | DFS-FCC | 2.4G/5G | 1000mW | x | UNII-1 5.15-5.25GHz 36: 50mW; UNII-2A 5.25-5.35GHz 52: 251mW; UNII-2C 5.47-5.725GHz 100: 251mW; UNII-3 5.725-5.85GHz 149: 1000mW; UNII-4 5.85-5.925GHz 169: x
59 | GE (Georgia) | DFS-ETSI | 2.4G/5G | 100mW |  | 14: x; UNII-1 5.15-5.25GHz 36: 63mW; UNII-2A 5.25-5.35GHz 52: 63mW; UNII-2C 5.47-5.725GHz 100: x; UNII-3 5.725-5.85GHz 149: x; UNII-4 5.85-5.925GHz 169: x
60 | GF (French Guiana) | DFS-ETSI | 2.4G/5G | 100mW |  | 14: x; UNII-1 5.15-5.25GHz 36: 100mW; UNII-2A 5.25-5.35GHz 52: 100mW; UNII-2C 5.47-5.725GHz 100: 501mW; UNII-2C 5.47-5.725GHz 144: x; UNII-3 5.725-5.85GHz 149: x; UNII-4 5.85-5.925GHz 169: x
61 | GH (Ghana) | DFS-FCC | 2.4G/5G | 100mW |  | 14: x; UNII-1 5.15-5.25GHz 36: 50mW; UNII-2A 5.25-5.35GHz 52: 251mW; UNII-2C 5.47-5.725GHz 100: 251mW; UNII-3 5.725-5.85GHz 149: 1000mW; UNII-4 5.85-5.925GHz 169: x
62 | GL (Greenland) | DFS-ETSI | 2.4G/5G | 100mW |  | 14: x; UNII-1 5.15-5.25GHz 36: 100mW; UNII-2A 5.25-5.35GHz 52: 100mW; UNII-2C 5.47-5.725GHz 100: 501mW; UNII-2C 5.47-5.725GHz 144: x; UNII-3 5.725-5.85GHz 149: x; UNII-4 5.85-5.925GHz 169: x
63 | GP (Guadeloupe) | DFS-ETSI | 2.4G/5G | 100mW |  | 14: x; UNII-1 5.15-5.25GHz 36: 100mW; UNII-2A 5.25-5.35GHz 52: 100mW; UNII-2C 5.47-5.725GHz 100: 501mW; UNII-2C 5.47-5.725GHz 144: x; UNII-3 5.725-5.85GHz 149: x; UNII-4 5.85-5.925GHz 169: x
64 | GR (Greece) | DFS-ETSI | 2.4G/5G | 100mW |  | 14: x; UNII-1 5.15-5.25GHz 36: 200mW; UNII-2A 5.25-5.35GHz 52: 100mW; UNII-2C 5.47-5.725GHz 100: 500mW; UNII-2C 5.47-5.725GHz 144: x; UNII-3 5.725-5.85GHz 149: 25mW; UNII-4 5.85-5.925GHz 169: 25mW; UNII-4 5.85-5.925GHz 177: x
65 | GT (Guatemala) | - | 2.4G/5G | 500mW |  | 14: x; UNII-1 5.15-5.25GHz 36: 200mW; UNII-2A 5.25-5.35GHz 52: 200mW; UNII-2C 5.47-5.725GHz 100: 250mW; UNII-2C 5.47-5.725GHz 144: x; UNII-3 5.725-5.85GHz 149: 500mW; UNII-4 5.85-5.925GHz 169: x
66 | GU (Guam) | DFS-FCC | 2.4G/5G | 1000mW | x | UNII-1 5.15-5.25GHz 36: 50mW; UNII-2A 5.25-5.35GHz 52: 251mW; UNII-2C 5.47-5.725GHz 100: 251mW; UNII-3 5.725-5.85GHz 149: 1000mW; UNII-4 5.85-5.925GHz 169: x
67 | GY (Guyana) | - | 2.4G/5G | 1000mW |  | 14: x; UNII-1 5.15-5.25GHz 36: 200mW; UNII-2A 5.25-5.35GHz 52: 200mW; UNII-2C 5.47-5.725GHz 100: 200mW; UNII-3 5.725-5.85GHz 149: 1000mW; UNII-4 5.85-5.925GHz 169: x
68 | HK (Hong Kong) | DFS-ETSI | 2.4G/5G | 3981mW |  | 14: x; UNII-1 5.15-5.25GHz 36: 200mW; UNII-2A 5.25-5.35GHz 52: 200mW; UNII-2C 5.47-5.725GHz 100: 501mW; UNII-3 5.725-5.85GHz 149: 3981mW; UNII-4 5.85-5.925GHz 169: x
69 | HN (Honduras) | DFS-FCC | 2.4G/5G | 100mW |  | 14: x; UNII-1 5.15-5.25GHz 36: 50mW; UNII-2A 5.25-5.35GHz 52: 251mW; UNII-2C 5.47-5.725GHz 100: 251mW; UNII-3 5.725-5.85GHz 149: 1000mW; UNII-4 5.85-5.925GHz 169: x
70 | HR (Croatia) | DFS-ETSI | 2.4G/5G | 100mW |  | 14: x; UNII-1 5.15-5.25GHz 36: 200mW; UNII-2A 5.25-5.35GHz 52: 200mW; UNII-2C 5.47-5.725GHz 100: 500mW; UNII-2C 5.47-5.725GHz 144: x; UNII-3 5.725-5.85GHz 149: 25mW; UNII-4 5.85-5.925GHz 169: 25mW; UNII-4 5.85-5.925GHz 177: x
71 | HT (Haiti) | DFS-FCC | 2.4G/5G | 1000mW | x | UNII-1 5.15-5.25GHz 36: 251mW; UNII-2A 5.25-5.35GHz 52: 251mW; UNII-2C 5.47-5.725GHz 100: 251mW; UNII-3 5.725-5.85GHz 149: 1000mW; UNII-4 5.85-5.925GHz 169: x
72 | HU (Hungary) | DFS-ETSI | 2.4G/5G | 100mW |  | 14: x; UNII-1 5.15-5.25GHz 36: 200mW; UNII-2A 5.25-5.35GHz 52: 100mW; UNII-2C 5.47-5.725GHz 100: 500mW; UNII-2C 5.47-5.725GHz 144: x; UNII-3 5.725-5.85GHz 149: 25mW; UNII-4 5.85-5.925GHz 169: 25mW; UNII-4 5.85-5.925GHz 177: x
73 | ID (Indonesia) | - | 2.4G/5G | 500mW |  | 14: x; UNII-1 5.15-5.25GHz 36: 200mW; UNII-2A 5.25-5.35GHz 52: 200mW; UNII-2C 5.47-5.725GHz 100: x; UNII-3 5.725-5.85GHz 149: 200mW; UNII-3 5.725-5.85GHz 165: x; UNII-4 5.85-5.925GHz 169: x
74 | IE (Ireland) | DFS-ETSI | 2.4G/5G | 100mW |  | 14: x; UNII-1 5.15-5.25GHz 36: 200mW; UNII-2A 5.25-5.35GHz 52: 100mW; UNII-2C 5.47-5.725GHz 100: 500mW; UNII-2C 5.47-5.725GHz 144: x; UNII-3 5.725-5.85GHz 149: 25mW; UNII-4 5.85-5.925GHz 169: 25mW; UNII-4 5.85-5.925GHz 177: x
75 | IL (Israel) | DFS-ETSI | 2.4G/5G | 100mW |  | 14: x; UNII-1 5.15-5.25GHz 36: 200mW; UNII-2A 5.25-5.35GHz 52: 100mW; UNII-2C 5.47-5.725GHz 100: 500mW; UNII-2C 5.47-5.725GHz 144: x; UNII-3 5.725-5.85GHz 149: 25mW; UNII-4 5.85-5.925GHz 169: 25mW; UNII-4 5.85-5.925GHz 177: x
76 | IN (India) | - | 2.4G/5G | 1000mW |  | 14: x; UNII-1 5.15-5.25GHz 36: 1000mW; UNII-2A 5.25-5.35GHz 52: 251mW; UNII-2C 5.47-5.725GHz 100: 251mW; UNII-2C 5.47-5.725GHz 144: x; UNII-3 5.725-5.85GHz 149: 1000mW; UNII-4 5.85-5.925GHz 169: 1000mW; UNII-4 5.85-5.925GHz 177: x
77 | IR (Iran) | DFS-ETSI | 2.4G/5G | 100mW |  | 14: x; UNII-1 5.15-5.25GHz 36: 200mW; UNII-2A 5.25-5.35GHz 52: 200mW; UNII-2C 5.47-5.725GHz 100: 501mW; UNII-2C 5.47-5.725GHz 144: x; UNII-3 5.725-5.85GHz 149: x; UNII-4 5.85-5.925GHz 169: x
78 | IS (Iceland) | DFS-ETSI | 2.4G/5G | 100mW |  | 14: x; UNII-1 5.15-5.25GHz 36: 200mW; UNII-2A 5.25-5.35GHz 52: 100mW; UNII-2C 5.47-5.725GHz 100: 500mW; UNII-2C 5.47-5.725GHz 144: x; UNII-3 5.725-5.85GHz 149: 25mW; UNII-4 5.85-5.925GHz 169: 25mW; UNII-4 5.85-5.925GHz 177: x
79 | IT (Italy) | DFS-ETSI | 2.4G/5G | 100mW |  | 14: x; UNII-1 5.15-5.25GHz 36: 200mW; UNII-2A 5.25-5.35GHz 52: 100mW; UNII-2C 5.47-5.725GHz 100: 500mW; UNII-2C 5.47-5.725GHz 144: x; UNII-3 5.725-5.85GHz 149: 25mW; UNII-4 5.85-5.925GHz 169: 25mW; UNII-4 5.85-5.925GHz 177: x
80 | JM (Jamaica) | DFS-FCC | 2.4G/5G | 100mW |  | 14: x; UNII-1 5.15-5.25GHz 36: 50mW; UNII-2A 5.25-5.35GHz 52: 251mW; UNII-2C 5.47-5.725GHz 100: 251mW; UNII-3 5.725-5.85GHz 149: 1000mW; UNII-4 5.85-5.925GHz 169: x
81 | JO (Jordan) | DFS-ETSI | 2.4G/5G | 100mW |  | 14: x; UNII-1 5.15-5.25GHz 36: 200mW; UNII-2A 5.25-5.35GHz 52: 200mW; UNII-2C 5.47-5.725GHz 100: 501mW; UNII-2C 5.47-5.725GHz 144: x; UNII-3 5.725-5.85GHz 149: 200mW; UNII-4 5.85-5.925GHz 169: 200mW; UNII-4 5.85-5.925GHz 177: x
82 | JP (Japan) | DFS-JP | 2.4G/5G | 100mW |  | UNII-1 5.15-5.25GHz 36: 100mW; UNII-2A 5.25-5.35GHz 52: 100mW; UNII-2C 5.47-5.725GHz 100: 200mW; UNII-3 5.725-5.85GHz 149: x; UNII-4 5.85-5.925GHz 169: x
83 | KE (Kenya) | DFS-ETSI | 2.4G/5G | 2000mW |  | 14: x; UNII-1 5.15-5.25GHz 36: 50mW; UNII-2A 5.25-5.35GHz 52: 50mW; UNII-2C 5.47-5.725GHz 100: 251mW; UNII-2C 5.47-5.725GHz 144: x; UNII-3 5.725-5.85GHz 149: 251mW; UNII-4 5.85-5.925GHz 169: 251mW; UNII-4 5.85-5.925GHz 177: x
84 | KH (Cambodia) | DFS-ETSI | 2.4G/5G | 100mW |  | 14: x; UNII-1 5.15-5.25GHz 36: 100mW; UNII-2A 5.25-5.35GHz 52: 100mW; UNII-2C 5.47-5.725GHz 100: 501mW; UNII-2C 5.47-5.725GHz 144: x; UNII-3 5.725-5.85GHz 149: x; UNII-4 5.85-5.925GHz 169: x
85 | KN (Saint Kitts and Nevis) | DFS-ETSI | 2.4G/5G | 100mW |  | 14: x; UNII-1 5.15-5.25GHz 36: 100mW; UNII-2A 5.25-5.35GHz 52: 100mW; UNII-2C 5.47-5.725GHz 100: 1000mW; UNII-2C 5.47-5.725GHz 144: x; UNII-3 5.725-5.85GHz 149: 1000mW; UNII-3 5.725-5.85GHz 165: x; UNII-4 5.85-5.925GHz 169: x
86 | KP (North Korea) | DFS-JP | 2.4G/5G | 100mW |  | 14: x; UNII-1 5.15-5.25GHz 36: 100mW; UNII-2A 5.25-5.35GHz 52: 100mW; UNII-2C 5.47-5.725GHz 100: 1000mW; UNII-2C 5.47-5.725GHz 128: x; UNII-3 5.725-5.85GHz 149: 1000mW; UNII-3 5.725-5.85GHz 165: x; UNII-4 5.85-5.925GHz 169: x
87 | KR (South Korea) | DFS-JP | 2.4G/5G | 200mW |  | 14: x; UNII-1 5.15-5.25GHz 36: 200mW; UNII-1 5.15-5.25GHz 48: 50mW; UNII-2A 5.25-5.35GHz 52: 100mW; UNII-2C 5.47-5.725GHz 100: 100mW; UNII-2C 5.47-5.725GHz 144: x; UNII-3 5.725-5.85GHz 149: 200mW; UNII-4 5.85-5.925GHz 169: x
88 | KW (Kuwait) | DFS-ETSI | 2.4G/5G | 100mW |  | 14: x; UNII-1 5.15-5.25GHz 36: 200mW; UNII-2A 5.25-5.35GHz 52: 50mW; UNII-2C 5.47-5.725GHz 100: 251mW; UNII-3 5.725-5.85GHz 149: 251mW; UNII-3 5.725-5.85GHz 165: x; UNII-4 5.85-5.925GHz 169: x
89 | KY (Cayman Islands) | DFS-FCC | 2.4G/5G | 1000mW |  | 14: x; UNII-1 5.15-5.25GHz 36: 250mW; UNII-2A 5.25-5.35GHz 52: 250mW; UNII-2C 5.47-5.725GHz 100: 250mW; UNII-3 5.725-5.85GHz 149: 1000mW; UNII-4 5.85-5.925GHz 169: 1000mW; UNII-4 5.85-5.925GHz 177: x
90 | KZ (Kazakhstan) | DFS-ETSI | 2.4G/5G | 100mW |  | 14: x; UNII-1 5.15-5.25GHz 36: 200mW; UNII-2A 5.25-5.35GHz 52: 100mW; UNII-2C 5.47-5.725GHz 100: 100mW; UNII-2C 5.47-5.725GHz 144: x; UNII-3 5.725-5.85GHz 149: 100mW; UNII-4 5.85-5.925GHz 169: x
91 | LB (Lebanon) | DFS-FCC | 2.4G/5G | 100mW |  | 14: x; UNII-1 5.15-5.25GHz 36: 50mW; UNII-2A 5.25-5.35GHz 52: 251mW; UNII-2C 5.47-5.725GHz 100: 251mW; UNII-3 5.725-5.85GHz 149: 1000mW; UNII-4 5.85-5.925GHz 169: x
92 | LC (Saint Lucia) | DFS-ETSI | 2.4G/5G | 100mW |  | 14: x; UNII-1 5.15-5.25GHz 36: 100mW; UNII-2A 5.25-5.35GHz 52: 100mW; UNII-2C 5.47-5.725GHz 100: 1000mW; UNII-2C 5.47-5.725GHz 144: x; UNII-3 5.725-5.85GHz 149: 1000mW; UNII-3 5.725-5.85GHz 165: x; UNII-4 5.85-5.925GHz 169: x
93 | LI (Liechtenstein) | DFS-ETSI | 2.4G/5G | 100mW |  | 14: x; UNII-1 5.15-5.25GHz 36: 200mW; UNII-2A 5.25-5.35GHz 52: 100mW; UNII-2C 5.47-5.725GHz 100: 500mW; UNII-2C 5.47-5.725GHz 144: x; UNII-3 5.725-5.85GHz 149: 25mW; UNII-4 5.85-5.925GHz 169: 25mW; UNII-4 5.85-5.925GHz 177: x
94 | LK (Sri Lanka) | DFS-FCC | 2.4G/5G | 100mW |  | 14: x; UNII-1 5.15-5.25GHz 36: 50mW; UNII-2A 5.25-5.35GHz 52: 251mW; UNII-2C 5.47-5.725GHz 100: 251mW; UNII-3 5.725-5.85GHz 149: 1000mW; UNII-4 5.85-5.925GHz 169: x
95 | LS (Lesotho) | DFS-ETSI | 2.4G/5G | 100mW |  | 14: x; UNII-1 5.15-5.25GHz 36: 100mW; UNII-2A 5.25-5.35GHz 52: 100mW; UNII-2C 5.47-5.725GHz 100: 501mW; UNII-2C 5.47-5.725GHz 144: x; UNII-3 5.725-5.85GHz 149: x; UNII-4 5.85-5.925GHz 169: x
96 | LT (Lithuania) | DFS-ETSI | 2.4G/5G | 100mW |  | 14: x; UNII-1 5.15-5.25GHz 36: 200mW; UNII-2A 5.25-5.35GHz 52: 100mW; UNII-2C 5.47-5.725GHz 100: 500mW; UNII-2C 5.47-5.725GHz 144: x; UNII-3 5.725-5.85GHz 149: 25mW; UNII-4 5.85-5.925GHz 169: 25mW; UNII-4 5.85-5.925GHz 177: x
97 | LU (Luxembourg) | DFS-ETSI | 2.4G/5G | 100mW |  | 14: x; UNII-1 5.15-5.25GHz 36: 200mW; UNII-2A 5.25-5.35GHz 52: 100mW; UNII-2C 5.47-5.725GHz 100: 500mW; UNII-2C 5.47-5.725GHz 144: x; UNII-3 5.725-5.85GHz 149: 25mW; UNII-4 5.85-5.925GHz 169: 25mW; UNII-4 5.85-5.925GHz 177: x
98 | LV (Latvia) | DFS-ETSI | 2.4G/5G | 100mW |  | 14: x; UNII-1 5.15-5.25GHz 36: 200mW; UNII-2A 5.25-5.35GHz 52: 100mW; UNII-2C 5.47-5.725GHz 100: 500mW; UNII-2C 5.47-5.725GHz 144: x; UNII-3 5.725-5.85GHz 149: 25mW; UNII-4 5.85-5.925GHz 169: 25mW; UNII-4 5.85-5.925GHz 177: x
99 | MA (Morocco) | DFS-ETSI | 2.4G/5G | 100mW |  | 14: x; UNII-1 5.15-5.25GHz 36: 100mW; UNII-2A 5.25-5.35GHz 52: 100mW; UNII-2C 5.47-5.725GHz 100: x; UNII-3 5.725-5.85GHz 149: x; UNII-4 5.85-5.925GHz 169: x
100 | MC (Monaco) | DFS-ETSI | 2.4G/5G | 100mW |  | 14: x; UNII-1 5.15-5.25GHz 36: 200mW; UNII-2A 5.25-5.35GHz 52: 100mW; UNII-2C 5.47-5.725GHz 100: 500mW; UNII-2C 5.47-5.725GHz 144: x; UNII-3 5.725-5.85GHz 149: 25mW; UNII-4 5.85-5.925GHz 169: 25mW; UNII-4 5.85-5.925GHz 177: x
101 | MD (Moldova) | DFS-ETSI | 2.4G/5G | 100mW |  | 14: x; UNII-1 5.15-5.25GHz 36: 200mW; UNII-2A 5.25-5.35GHz 52: 100mW; UNII-2C 5.47-5.725GHz 100: 500mW; UNII-2C 5.47-5.725GHz 144: x; UNII-3 5.725-5.85GHz 149: 25mW; UNII-4 5.85-5.925GHz 169: 25mW; UNII-4 5.85-5.925GHz 177: x
102 | ME (Montenegro) | DFS-ETSI | 2.4G/5G | 100mW |  | 14: x; UNII-1 5.15-5.25GHz 36: 200mW; UNII-2A 5.25-5.35GHz 52: 100mW; UNII-2C 5.47-5.725GHz 100: 500mW; UNII-2C 5.47-5.725GHz 144: x; UNII-3 5.725-5.85GHz 149: 25mW; UNII-4 5.85-5.925GHz 169: 25mW; UNII-4 5.85-5.925GHz 177: x
103 | MF (Saint Martin) | DFS-ETSI | 2.4G/5G | 100mW |  | 14: x; UNII-1 5.15-5.25GHz 36: 100mW; UNII-2A 5.25-5.35GHz 52: 100mW; UNII-2C 5.47-5.725GHz 100: 501mW; UNII-2C 5.47-5.725GHz 144: x; UNII-3 5.725-5.85GHz 149: x; UNII-4 5.85-5.925GHz 169: x
104 | MH (Marshall Islands) | DFS-FCC | 2.4G/5G | 1000mW | x | UNII-1 5.15-5.25GHz 36: 251mW; UNII-2A 5.25-5.35GHz 52: 251mW; UNII-2C 5.47-5.725GHz 100: 251mW; UNII-3 5.725-5.85GHz 149: 1000mW; UNII-4 5.85-5.925GHz 169: x
105 | MK (North Macedonia) | DFS-ETSI | 2.4G/5G | 100mW |  | 14: x; UNII-1 5.15-5.25GHz 36: 200mW; UNII-2A 5.25-5.35GHz 52: 100mW; UNII-2C 5.47-5.725GHz 100: 500mW; UNII-2C 5.47-5.725GHz 144: x; UNII-3 5.725-5.85GHz 149: 25mW; UNII-4 5.85-5.925GHz 169: 25mW; UNII-4 5.85-5.925GHz 177: x
106 | MN (Mongolia) | DFS-FCC | 2.4G/5G | 100mW |  | 14: x; UNII-1 5.15-5.25GHz 36: 251mW; UNII-2A 5.25-5.35GHz 52: 251mW; UNII-2C 5.47-5.725GHz 100: 251mW; UNII-3 5.725-5.85GHz 149: 1000mW; UNII-4 5.85-5.925GHz 169: x
107 | MO (Macao) | DFS-FCC | 2.4G/5G | 200mW |  | 14: x; UNII-1 5.15-5.25GHz 36: 200mW; UNII-2A 5.25-5.35GHz 52: 200mW; UNII-2C 5.47-5.725GHz 100: 1000mW; UNII-3 5.725-5.85GHz 149: 1000mW; UNII-4 5.85-5.925GHz 169: x
108 | MP (Northern Mariana Islands) | DFS-FCC | 2.4G/5G | 1000mW | x | UNII-1 5.15-5.25GHz 36: 251mW; UNII-2A 5.25-5.35GHz 52: 251mW; UNII-2C 5.47-5.725GHz 100: 251mW; UNII-3 5.725-5.85GHz 149: 1000mW; UNII-4 5.85-5.925GHz 169: x
109 | MQ (Martinique) | DFS-ETSI | 2.4G/5G | 100mW |  | 14: x; UNII-1 5.15-5.25GHz 36: 100mW; UNII-2A 5.25-5.35GHz 52: 100mW; UNII-2C 5.47-5.725GHz 100: 501mW; UNII-2C 5.47-5.725GHz 144: x; UNII-3 5.725-5.85GHz 149: x; UNII-4 5.85-5.925GHz 169: x
110 | MR (Mauritania) | DFS-ETSI | 2.4G/5G | 100mW |  | 14: x; UNII-1 5.15-5.25GHz 36: 100mW; UNII-2A 5.25-5.35GHz 52: 100mW; UNII-2C 5.47-5.725GHz 100: 501mW; UNII-2C 5.47-5.725GHz 144: x; UNII-3 5.725-5.85GHz 149: x; UNII-4 5.85-5.925GHz 169: x
111 | MT (Malta) | DFS-ETSI | 2.4G/5G | 100mW |  | 14: x; UNII-1 5.15-5.25GHz 36: 200mW; UNII-2A 5.25-5.35GHz 52: 100mW; UNII-2C 5.47-5.725GHz 100: 500mW; UNII-2C 5.47-5.725GHz 144: x; UNII-3 5.725-5.85GHz 149: 25mW; UNII-4 5.85-5.925GHz 169: 25mW; UNII-4 5.85-5.925GHz 177: x
112 | MU (Mauritius) | DFS-FCC | 2.4G/5G | 100mW |  | 14: x; UNII-1 5.15-5.25GHz 36: 251mW; UNII-2A 5.25-5.35GHz 52: 251mW; UNII-2C 5.47-5.725GHz 100: 251mW; UNII-3 5.725-5.85GHz 149: 1000mW; UNII-4 5.85-5.925GHz 169: x
113 | MV (Maldives) | DFS-ETSI | 2.4G/5G | 100mW |  | 14: x; UNII-1 5.15-5.25GHz 36: 200mW; UNII-2A 5.25-5.35GHz 52: 100mW; UNII-2C 5.47-5.725GHz 100: x; UNII-3 5.725-5.85GHz 149: 100mW; UNII-4 5.85-5.925GHz 169: x
114 | MW (Malawi) | DFS-ETSI | 2.4G/5G | 100mW |  | 14: x; UNII-1 5.15-5.25GHz 36: 100mW; UNII-2A 5.25-5.35GHz 52: 100mW; UNII-2C 5.47-5.725GHz 100: 501mW; UNII-2C 5.47-5.725GHz 144: x; UNII-3 5.725-5.85GHz 149: x; UNII-4 5.85-5.925GHz 169: x
115 | MX (Mexico) | DFS-FCC | 2.4G/5G | 100mW |  | 14: x; UNII-1 5.15-5.25GHz 36: 50mW; UNII-2A 5.25-5.35GHz 52: 251mW; UNII-2C 5.47-5.725GHz 100: 251mW; UNII-3 5.725-5.85GHz 149: 1000mW; UNII-4 5.85-5.925GHz 169: x
116 | MY (Malaysia) | DFS-FCC | 2.4G/5G | 500mW |  | 14: x; UNII-1 5.15-5.25GHz 36: 1000mW; UNII-2A 5.25-5.35GHz 52: 1000mW; UNII-2C 5.47-5.725GHz 100: 1000mW; UNII-2C 5.47-5.725GHz 132: x; UNII-3 5.725-5.85GHz 149: 1000mW; UNII-4 5.85-5.925GHz 169: x
117 | NA (Namibia) | DFS-ETSI | 2.4G/5G | 100mW |  | 14: x; UNII-1 5.15-5.25GHz 36: 100mW; UNII-2A 5.25-5.35GHz 52: 100mW; UNII-2C 5.47-5.725GHz 100: 126mW; UNII-2C 5.47-5.725GHz 144: x; UNII-3 5.725-5.85GHz 149: 251mW; UNII-4 5.85-5.925GHz 169: 251mW; UNII-4 5.85-5.925GHz 177: x
118 | NG (Nigeria) | DFS-ETSI | 2.4G/5G | 100mW |  | 14: x; UNII-1 5.15-5.25GHz 36: x; UNII-2A 5.25-5.35GHz 52: 1000mW; UNII-2C 5.47-5.725GHz 100: x; UNII-3 5.725-5.85GHz 149: 1000mW; UNII-4 5.85-5.925GHz 169: x
119 | NI (Nicaragua) | DFS-FCC | 2.4G/5G | 1000mW | x | UNII-1 5.15-5.25GHz 36: 251mW; UNII-2A 5.25-5.35GHz 52: 251mW; UNII-2C 5.47-5.725GHz 100: 251mW; UNII-3 5.725-5.85GHz 149: 1000mW; UNII-4 5.85-5.925GHz 169: x
120 | NL (Netherlands) | DFS-ETSI | 2.4G/5G | 100mW |  | 14: x; UNII-1 5.15-5.25GHz 36: 200mW; UNII-2A 5.25-5.35GHz 52: 100mW; UNII-2C 5.47-5.725GHz 100: 500mW; UNII-2C 5.47-5.725GHz 144: x; UNII-3 5.725-5.85GHz 149: 25mW; UNII-4 5.85-5.925GHz 169: 25mW; UNII-4 5.85-5.925GHz 177: x
121 | NO (Norway) | DFS-ETSI | 2.4G/5G | 100mW |  | 14: x; UNII-1 5.15-5.25GHz 36: 200mW; UNII-2A 5.25-5.35GHz 52: 100mW; UNII-2C 5.47-5.725GHz 100: 500mW; UNII-2C 5.47-5.725GHz 144: x; UNII-3 5.725-5.85GHz 149: 25mW; UNII-4 5.85-5.925GHz 169: 25mW; UNII-4 5.85-5.925GHz 177: x
122 | NP (Nepal) | DFS-JP | 2.4G/5G | 100mW |  | 14: x; UNII-1 5.15-5.25GHz 36: 100mW; UNII-2A 5.25-5.35GHz 52: 100mW; UNII-2C 5.47-5.725GHz 100: x; UNII-3 5.725-5.85GHz 149: 100mW; UNII-4 5.85-5.925GHz 169: x
123 | NZ (New Zealand) | DFS-ETSI | 2.4G/5G | 3981mW |  | 14: x; UNII-1 5.15-5.25GHz 36: 1000mW; UNII-2A 5.25-5.35GHz 52: 501mW; UNII-2C 5.47-5.725GHz 100: 501mW; UNII-3 5.725-5.85GHz 149: 3981mW; UNII-4 5.85-5.925GHz 169: 3981mW; UNII-4 5.85-5.925GHz 177: x
124 | OM (Oman) | DFS-ETSI | 2.4G/5G | 100mW |  | 14: x; UNII-1 5.15-5.25GHz 36: 200mW; UNII-2A 5.25-5.35GHz 52: 100mW; UNII-2C 5.47-5.725GHz 100: 501mW; UNII-2C 5.47-5.725GHz 144: x; UNII-3 5.725-5.85GHz 149: 631mW; UNII-4 5.85-5.925GHz 169: x
125 | PA (Panama) | DFS-FCC | 2.4G/5G | 3981mW |  | 14: x; UNII-1 5.15-5.25GHz 36: 3981mW; UNII-2A 5.25-5.35GHz 52: 1000mW; UNII-2C 5.47-5.725GHz 100: 1000mW; UNII-2C 5.47-5.725GHz 144: x; UNII-3 5.725-5.85GHz 149: 3981mW; UNII-4 5.85-5.925GHz 169: x
126 | PE (Peru) | DFS-FCC | 2.4G/5G | 100mW |  | 14: x; UNII-1 5.15-5.25GHz 36: 50mW; UNII-2A 5.25-5.35GHz 52: 251mW; UNII-2C 5.47-5.725GHz 100: 251mW; UNII-3 5.725-5.85GHz 149: 1000mW; UNII-4 5.85-5.925GHz 169: x
127 | PF (French Polynesia) | DFS-ETSI | 2.4G/5G | 100mW |  | 14: x; UNII-1 5.15-5.25GHz 36: 100mW; UNII-2A 5.25-5.35GHz 52: 100mW; UNII-2C 5.47-5.725GHz 100: 501mW; UNII-2C 5.47-5.725GHz 144: x; UNII-3 5.725-5.85GHz 149: x; UNII-4 5.85-5.925GHz 169: x
128 | PG (Papua New Guinea) | DFS-FCC | 2.4G/5G | 100mW |  | 14: x; UNII-1 5.15-5.25GHz 36: 50mW; UNII-2A 5.25-5.35GHz 52: 251mW; UNII-2C 5.47-5.725GHz 100: 251mW; UNII-3 5.725-5.85GHz 149: 1000mW; UNII-4 5.85-5.925GHz 169: x
129 | PH (Philippines) | DFS-FCC | 2.4G/5G | 100mW |  | 14: x; UNII-1 5.15-5.25GHz 36: 200mW; UNII-2A 5.25-5.35GHz 52: 200mW; UNII-2C 5.47-5.725GHz 100: 251mW; UNII-2C 5.47-5.725GHz 144: x; UNII-3 5.725-5.85GHz 149: 251mW; UNII-4 5.85-5.925GHz 169: x
130 | PK (Pakistan) | - | 2.4G/5G | 1000mW |  | UNII-1 5.15-5.25GHz 36: x; UNII-2A 5.25-5.35GHz 52: x; UNII-2C 5.47-5.725GHz 100: x; UNII-3 5.725-5.85GHz 149: 1000mW; UNII-4 5.85-5.925GHz 169: 1000mW; UNII-4 5.85-5.925GHz 177: x
131 | PL (Poland) | DFS-ETSI | 2.4G/5G | 100mW |  | 14: x; UNII-1 5.15-5.25GHz 36: 200mW; UNII-2A 5.25-5.35GHz 52: 100mW; UNII-2C 5.47-5.725GHz 100: 500mW; UNII-2C 5.47-5.725GHz 144: x; UNII-3 5.725-5.85GHz 149: 25mW; UNII-4 5.85-5.925GHz 169: 25mW; UNII-4 5.85-5.925GHz 177: x
132 | PM (Saint Pierre and Miquelon) | DFS-ETSI | 2.4G/5G | 100mW |  | 14: x; UNII-1 5.15-5.25GHz 36: 100mW; UNII-2A 5.25-5.35GHz 52: 100mW; UNII-2C 5.47-5.725GHz 100: 501mW; UNII-2C 5.47-5.725GHz 144: x; UNII-3 5.725-5.85GHz 149: x; UNII-4 5.85-5.925GHz 169: x
133 | PR (Puerto Rico) | DFS-FCC | 2.4G/5G | 1000mW | x | UNII-1 5.15-5.25GHz 36: 50mW; UNII-2A 5.25-5.35GHz 52: 251mW; UNII-2C 5.47-5.725GHz 100: 251mW; UNII-3 5.725-5.85GHz 149: 1000mW; UNII-4 5.85-5.925GHz 169: x
134 | PT (Portugal) | DFS-ETSI | 2.4G/5G | 100mW |  | 14: x; UNII-1 5.15-5.25GHz 36: 200mW; UNII-2A 5.25-5.35GHz 52: 100mW; UNII-2C 5.47-5.725GHz 100: 500mW; UNII-2C 5.47-5.725GHz 144: x; UNII-3 5.725-5.85GHz 149: 25mW; UNII-4 5.85-5.925GHz 169: 25mW; UNII-4 5.85-5.925GHz 177: x
135 | PW (Palau) | DFS-FCC | 2.4G/5G | 1000mW | x | UNII-1 5.15-5.25GHz 36: 251mW; UNII-2A 5.25-5.35GHz 52: 251mW; UNII-2C 5.47-5.725GHz 100: 251mW; UNII-3 5.725-5.85GHz 149: 1000mW; UNII-4 5.85-5.925GHz 169: x
136 | PY (Paraguay) | DFS-FCC | 2.4G/5G | 100mW |  | 14: x; UNII-1 5.15-5.25GHz 36: 251mW; UNII-2A 5.25-5.35GHz 52: 251mW; UNII-2C 5.47-5.725GHz 100: 251mW; UNII-3 5.725-5.85GHz 149: 1000mW; UNII-4 5.85-5.925GHz 169: x
137 | QA (Qatar) | DFS-ETSI | 2.4G/5G | 100mW |  | 14: x; UNII-1 5.15-5.25GHz 36: 200mW; UNII-2A 5.25-5.35GHz 52: 200mW; UNII-2C 5.47-5.725GHz 100: 100mW; UNII-2C 5.47-5.725GHz 144: x; UNII-3 5.725-5.85GHz 149: 100mW; UNII-4 5.85-5.925GHz 169: 100mW; UNII-4 5.85-5.925GHz 177: x
138 | RE (Reunion) | DFS-ETSI | 2.4G/5G | 100mW |  | 14: x; UNII-1 5.15-5.25GHz 36: 100mW; UNII-2A 5.25-5.35GHz 52: 100mW; UNII-2C 5.47-5.725GHz 100: 501mW; UNII-2C 5.47-5.725GHz 144: x; UNII-3 5.725-5.85GHz 149: x; UNII-4 5.85-5.925GHz 169: x
139 | RO (Romania) | DFS-ETSI | 2.4G/5G | 100mW |  | 14: x; UNII-1 5.15-5.25GHz 36: 200mW; UNII-2A 5.25-5.35GHz 52: 100mW; UNII-2C 5.47-5.725GHz 100: 500mW; UNII-2C 5.47-5.725GHz 144: x; UNII-3 5.725-5.85GHz 149: 25mW; UNII-4 5.85-5.925GHz 169: 25mW; UNII-4 5.85-5.925GHz 177: x
140 | RS (Serbia) | DFS-ETSI | 2.4G/5G | 100mW |  | 14: x; UNII-1 5.15-5.25GHz 36: 200mW; UNII-2A 5.25-5.35GHz 52: 200mW; UNII-2C 5.47-5.725GHz 100: 501mW; UNII-2C 5.47-5.725GHz 144: x; UNII-3 5.725-5.85GHz 149: 251mW; UNII-4 5.85-5.925GHz 169: x; UNII-4 5.85-5.925GHz 173: 251mW; UNII-4 5.85-5.925GHz 177: x
141 | RU (Russia) | - | 2.4G/5G | 100mW |  | 14: x; UNII-1 5.15-5.25GHz 36: 100mW; UNII-2A 5.25-5.35GHz 52: 100mW; UNII-2C 5.47-5.725GHz 100: x; UNII-2C 5.47-5.725GHz 132: 100mW; UNII-3 5.725-5.85GHz 149: 100mW; UNII-4 5.85-5.925GHz 169: x
142 | RW (Rwanda) | DFS-FCC | 2.4G/5G | 100mW |  | 14: x; UNII-1 5.15-5.25GHz 36: 50mW; UNII-2A 5.25-5.35GHz 52: 251mW; UNII-2C 5.47-5.725GHz 100: 251mW; UNII-3 5.725-5.85GHz 149: 1000mW; UNII-4 5.85-5.925GHz 169: x
143 | SA (Saudi Arabia) | DFS-ETSI | 2.4G/5G | 100mW |  | 14: x; UNII-1 5.15-5.25GHz 36: 100mW; UNII-2A 5.25-5.35GHz 52: 100mW; UNII-2C 5.47-5.725GHz 100: 501mW; UNII-2C 5.47-5.725GHz 144: x; UNII-3 5.725-5.85GHz 149: x; UNII-4 5.85-5.925GHz 169: x
144 | SE (Sweden) | DFS-ETSI | 2.4G/5G | 100mW |  | 14: x; UNII-1 5.15-5.25GHz 36: 200mW; UNII-2A 5.25-5.35GHz 52: 100mW; UNII-2C 5.47-5.725GHz 100: 500mW; UNII-2C 5.47-5.725GHz 144: x; UNII-3 5.725-5.85GHz 149: 25mW; UNII-4 5.85-5.925GHz 169: 25mW; UNII-4 5.85-5.925GHz 177: x
145 | SG (Singapore) | DFS-FCC | 2.4G/5G | 200mW |  | 14: x; UNII-1 5.15-5.25GHz 36: 200mW; UNII-2A 5.25-5.35GHz 52: 100mW; UNII-2C 5.47-5.725GHz 100: 500mW; UNII-3 5.725-5.85GHz 149: 1000mW; UNII-4 5.85-5.925GHz 169: x
146 | SI (Slovenia) | DFS-ETSI | 2.4G/5G | 100mW |  | 14: x; UNII-1 5.15-5.25GHz 36: 200mW; UNII-2A 5.25-5.35GHz 52: 100mW; UNII-2C 5.47-5.725GHz 100: 500mW; UNII-2C 5.47-5.725GHz 144: x; UNII-3 5.725-5.85GHz 149: 25mW; UNII-4 5.85-5.925GHz 169: 25mW; UNII-4 5.85-5.925GHz 177: x
147 | SK (Slovakia) | DFS-ETSI | 2.4G/5G | 100mW |  | 14: x; UNII-1 5.15-5.25GHz 36: 200mW; UNII-2A 5.25-5.35GHz 52: 100mW; UNII-2C 5.47-5.725GHz 100: 500mW; UNII-2C 5.47-5.725GHz 144: x; UNII-3 5.725-5.85GHz 149: 25mW; UNII-4 5.85-5.925GHz 169: 25mW; UNII-4 5.85-5.925GHz 177: x
148 | SN (Senegal) | DFS-FCC | 2.4G/5G | 100mW |  | 14: x; UNII-1 5.15-5.25GHz 36: 50mW; UNII-2A 5.25-5.35GHz 52: 251mW; UNII-2C 5.47-5.725GHz 100: 251mW; UNII-3 5.725-5.85GHz 149: 1000mW; UNII-4 5.85-5.925GHz 169: x
149 | SR (Suriname) | DFS-ETSI | 2.4G/5G | 100mW |  | 14: x; UNII-1 5.15-5.25GHz 36: 100mW; UNII-2A 5.25-5.35GHz 52: 100mW; UNII-2C 5.47-5.725GHz 100: 501mW; UNII-2C 5.47-5.725GHz 144: x; UNII-3 5.725-5.85GHz 149: x; UNII-4 5.85-5.925GHz 169: x
150 | SV (El Salvador) | DFS-FCC | 2.4G/5G | 100mW |  | 14: x; UNII-1 5.15-5.25GHz 36: 50mW; UNII-2A 5.25-5.35GHz 52: 200mW; UNII-2C 5.47-5.725GHz 100: x; UNII-3 5.725-5.85GHz 149: 1000mW; UNII-4 5.85-5.925GHz 169: x
151 | SX (Sint Maarten) | DFS-ETSI | 2.4G/5G | 100mW |  | 14: x; UNII-1 5.15-5.25GHz 36: 50mW; UNII-2A 5.25-5.35GHz 52: 126mW; UNII-2C 5.47-5.725GHz 100: 250mW; UNII-2C 5.47-5.725GHz 144: x; UNII-3 5.725-5.85GHz 149: 251mW; UNII-4 5.85-5.925GHz 169: 251mW; UNII-4 5.85-5.925GHz 177: x
152 | SY (Syria) | DFS-ETSI | 2.4G/5G | 100mW |  | 14: x; UNII-1 5.15-5.25GHz 36: 200mW; UNII-2A 5.25-5.35GHz 52: 200mW; UNII-2C 5.47-5.725GHz 100: 200mW; UNII-2C 5.47-5.725GHz 144: x; UNII-3 5.725-5.85GHz 149: 200mW; UNII-4 5.85-5.925GHz 169: x; UNII-4 5.85-5.925GHz 173: 200mW; UNII-4 5.85-5.925GHz 177: x
153 | TC (Turks and Caicos Islands) | DFS-FCC | 2.4G/5G | 100mW |  | 14: x; UNII-1 5.15-5.25GHz 36: 251mW; UNII-2A 5.25-5.35GHz 52: 251mW; UNII-2C 5.47-5.725GHz 100: 251mW; UNII-3 5.725-5.85GHz 149: 1000mW; UNII-4 5.85-5.925GHz 169: x
154 | TD (Chad) | DFS-ETSI | 2.4G/5G | 100mW |  | 14: x; UNII-1 5.15-5.25GHz 36: 100mW; UNII-2A 5.25-5.35GHz 52: 100mW; UNII-2C 5.47-5.725GHz 100: 501mW; UNII-2C 5.47-5.725GHz 144: x; UNII-3 5.725-5.85GHz 149: x; UNII-4 5.85-5.925GHz 169: x
155 | TG (Togo) | DFS-ETSI | 2.4G/5G | 100mW |  | 14: x; UNII-1 5.15-5.25GHz 36: 100mW; UNII-2A 5.25-5.35GHz 52: 100mW; UNII-2C 5.47-5.725GHz 100: 501mW; UNII-3 5.725-5.85GHz 149: 501mW; UNII-4 5.85-5.925GHz 169: x
156 | TH (Thailand) | DFS-FCC | 2.4G/5G | 100mW |  | 14: x; UNII-1 5.15-5.25GHz 36: 50mW; UNII-2A 5.25-5.35GHz 52: 251mW; UNII-2C 5.47-5.725GHz 100: 251mW; UNII-3 5.725-5.85GHz 149: 1000mW; UNII-4 5.85-5.925GHz 169: x
157 | TN (Tunisia) | DFS-ETSI | 2.4G/5G | 100mW |  | 14: x; UNII-1 5.15-5.25GHz 36: 100mW; UNII-2A 5.25-5.35GHz 52: 100mW; UNII-2C 5.47-5.725GHz 100: x; UNII-3 5.725-5.85GHz 149: x; UNII-4 5.85-5.925GHz 169: x
158 | TR (Turkey) | DFS-ETSI | 2.4G/5G | 100mW |  | 14: x; UNII-1 5.15-5.25GHz 36: 200mW; UNII-2A 5.25-5.35GHz 52: 100mW; UNII-2C 5.47-5.725GHz 100: 501mW; UNII-2C 5.47-5.725GHz 144: x; UNII-3 5.725-5.85GHz 149: x; UNII-4 5.85-5.925GHz 169: x
159 | TT (Trinidad and Tobago) | DFS-FCC | 2.4G/5G | 100mW |  | 14: x; UNII-1 5.15-5.25GHz 36: 50mW; UNII-2A 5.25-5.35GHz 52: 251mW; UNII-2C 5.47-5.725GHz 100: 251mW; UNII-3 5.725-5.85GHz 149: 1000mW; UNII-4 5.85-5.925GHz 169: x
160 | TW (Taiwan) | DFS-FCC | 2.4G/5G | 1000mW |  | 14: x; UNII-1 5.15-5.25GHz 36: 200mW; UNII-2A 5.25-5.35GHz 52: 200mW; UNII-2C 5.47-5.725GHz 100: 200mW; UNII-3 5.725-5.85GHz 149: 1000mW; UNII-4 5.85-5.925GHz 169: x
161 | TZ (Tanzania) | DFS-ETSI | 2.4G/5G | 100mW |  | 14: x; UNII-1 5.15-5.25GHz 36: 200mW; UNII-2A 5.25-5.35GHz 52: 100mW; UNII-2C 5.47-5.725GHz 100: 250mW; UNII-2C 5.47-5.725GHz 144: x; UNII-3 5.725-5.85GHz 149: 251mW; UNII-4 5.85-5.925GHz 169: x
162 | UA (Ukraine) | DFS-ETSI | 2.4G/5G | 100mW |  | 14: x; UNII-1 5.15-5.25GHz 36: 100mW; UNII-2A 5.25-5.35GHz 52: 100mW; UNII-2C 5.47-5.725GHz 100: 100mW; UNII-2C 5.47-5.725GHz 144: x; UNII-3 5.725-5.85GHz 149: 100mW; UNII-4 5.85-5.925GHz 169: x
163 | UG (Uganda) | DFS-FCC | 2.4G/5G | 100mW |  | 14: x; UNII-1 5.15-5.25GHz 36: 251mW; UNII-2A 5.25-5.35GHz 52: 251mW; UNII-2C 5.47-5.725GHz 100: 251mW; UNII-3 5.725-5.85GHz 149: 1000mW; UNII-4 5.85-5.925GHz 169: x
164 | US (United States) | DFS-FCC | 2.4G/5G | 1000mW | x | UNII-1 5.15-5.25GHz 36: 200mW; UNII-2A 5.25-5.35GHz 52: 251mW; UNII-2C 5.47-5.725GHz 100: 251mW; UNII-3 5.725-5.85GHz 149: 1000mW; UNII-4 5.85-5.925GHz 169: x; UNII-4 5.85-5.925GHz 173: 501mW
165 | UY (Uruguay) | DFS-FCC | 2.4G/5G | 100mW |  | 14: x; UNII-1 5.15-5.25GHz 36: 200mW; UNII-2A 5.25-5.35GHz 52: 200mW; UNII-2C 5.47-5.725GHz 100: x; UNII-3 5.725-5.85GHz 149: 1000mW; UNII-4 5.85-5.925GHz 169: x
166 | UZ (Uzbekistan) | DFS-ETSI | 2.4G/5G | 100mW |  | 14: x; UNII-1 5.15-5.25GHz 36: 100mW; UNII-2A 5.25-5.35GHz 52: 100mW; UNII-2C 5.47-5.725GHz 100: x; UNII-3 5.725-5.85GHz 149: x; UNII-4 5.85-5.925GHz 169: x
167 | VC (Saint Vincent and the Grenadines) | DFS-ETSI | 2.4G/5G | 100mW |  | 14: x; UNII-1 5.15-5.25GHz 36: 100mW; UNII-2A 5.25-5.35GHz 52: 100mW; UNII-2C 5.47-5.725GHz 100: 501mW; UNII-2C 5.47-5.725GHz 144: x; UNII-3 5.725-5.85GHz 149: x; UNII-4 5.85-5.925GHz 169: x
168 | VE (Venezuela) | DFS-FCC | 2.4G/5G | 1000mW |  | 14: x; UNII-1 5.15-5.25GHz 36: 200mW; UNII-2A 5.25-5.35GHz 52: 200mW; UNII-2C 5.47-5.725GHz 100: x; UNII-3 5.725-5.85GHz 149: 1000mW; UNII-4 5.85-5.925GHz 169: x
169 | VI (US Virgin Islands) | DFS-FCC | 2.4G/5G | 1000mW | x | UNII-1 5.15-5.25GHz 36: 251mW; UNII-2A 5.25-5.35GHz 52: 251mW; UNII-2C 5.47-5.725GHz 100: 251mW; UNII-3 5.725-5.85GHz 149: 1000mW; UNII-4 5.85-5.925GHz 169: x
170 | VN (Vietnam) | DFS-FCC | 2.4G/5G | 200mW |  | 14: x; UNII-1 5.15-5.25GHz 36: 200mW; UNII-2A 5.25-5.35GHz 52: 100mW; UNII-2C 5.47-5.725GHz 100: 500mW; UNII-2C 5.47-5.725GHz 144: x; UNII-3 5.725-5.85GHz 149: 1000mW; UNII-4 5.85-5.925GHz 169: x
171 | VU (Vanuatu) | DFS-FCC | 2.4G/5G | 100mW |  | 14: x; UNII-1 5.15-5.25GHz 36: 50mW; UNII-2A 5.25-5.35GHz 52: 251mW; UNII-2C 5.47-5.725GHz 100: 251mW; UNII-3 5.725-5.85GHz 149: 1000mW; UNII-4 5.85-5.925GHz 169: x
172 | WF (Wallis and Futuna) | DFS-ETSI | 2.4G/5G | 100mW |  | 14: x; UNII-1 5.15-5.25GHz 36: 100mW; UNII-2A 5.25-5.35GHz 52: 100mW; UNII-2C 5.47-5.725GHz 100: 501mW; UNII-2C 5.47-5.725GHz 144: x; UNII-3 5.725-5.85GHz 149: x; UNII-4 5.85-5.925GHz 169: x
173 | WS (Samoa) | DFS-ETSI | 2.4G/5G | 100mW |  | 14: x; UNII-1 5.15-5.25GHz 36: 100mW; UNII-2A 5.25-5.35GHz 52: 100mW; UNII-2C 5.47-5.725GHz 100: 501mW; UNII-2C 5.47-5.725GHz 144: x; UNII-3 5.725-5.85GHz 149: x; UNII-4 5.85-5.925GHz 169: x
174 | YE (Yemen) | - | 2.4G | 100mW | bar: 14 to UNII-1 5.15-5.25GHz 36; UNII-2A 5.25-5.35GHz 52; UNII-2C 5.47-5.725GHz 100; UNII-3 5.725-5.85GHz 149; UNII-4 5.85-5.925GHz 169
175 | YT (Mayotte) | DFS-ETSI | 2.4G/5G | 100mW |  | 14: x; UNII-1 5.15-5.25GHz 36: 100mW; UNII-2A 5.25-5.35GHz 52: 100mW; UNII-2C 5.47-5.725GHz 100: 501mW; UNII-2C 5.47-5.725GHz 144: x; UNII-3 5.725-5.85GHz 149: x; UNII-4 5.85-5.925GHz 169: x
176 | ZA (South Africa) | DFS-ETSI | 2.4G/5G | 100mW |  | 14: x; UNII-1 5.15-5.25GHz 36: 100mW; UNII-2A 5.25-5.35GHz 52: 100mW; UNII-2C 5.47-5.725GHz 100: 1000mW; UNII-2C 5.47-5.725GHz 144: x; UNII-3 5.725-5.85GHz 149: x; UNII-4 5.85-5.925GHz 169: x
177 | ZW (Zimbabwe) | DFS-ETSI | 2.4G/5G | 100mW |  | 14: x; UNII-1 5.15-5.25GHz 36: 100mW; UNII-2A 5.25-5.35GHz 52: 100mW; UNII-2C 5.47-5.725GHz 100: 501mW; UNII-2C 5.47-5.725GHz 144: x; UNII-3 5.725-5.85GHz 149: x; UNII-4 5.85-5.925GHz 169: x